## Sheet1
Product Type | Quantity | Links to manufacturer site | Specifications/Requirements (must be equal to or better than) | Proposed Item Number | Each Cost | Equal to Specifications Yes or No | Other Costs | Tax | Total Cost | Delivery timeframe
Haas VF-4SS with Tooling Kit | 1 | https://www.haascnc.com/machines/vertical-mills/vf-series/models/medium/vf-4ss.html | CNC Vertical Mill with 50" x 20" x 25" travels, 40 TAPER, 4th-Axis Drive and Wiring, 12k RPM. Standard Program Memory- 1 GB, 55-Gallon Coolant Tank, Ethernet Interface, Media Display, High-Speed 30+1 tool change, Control Touch Screen, WiFi Connection, Window Air Blast, Wireless Intuitive Probing System, Chip Auger, Enclosure Exhaust System, High-Speed Machining
Haas Lathe ST-15 with Tooling Kit | 1 | https://www.haascnc.com/machines/lathes/st/models/standard/st-15.html | CNC Lathe with 12" x 16" max capacity and 2.5" bar capacity, 8.3" CHUCK SIZE, 4k RPM, 20 hp POWER,
Laser Cutter FSL PS48 P-Series Laser System 120W 48 inches 120W 48 inches FSL 300Refrigerated Water Cooling,Fume Extractor + $3,000, 1.5" + 2.0" Lens ZnSE Focus Lens Combo + $250, Rotary, With extrended 2 year Warranty | 1 | https://fslaser.com/ps48/ | Engraving Area: 48" x 36", Laser Classification: Class 3R Laser Type: Sealed CO2 Laser Tube Laser Power: 90W Focus Lens Included: 2.5" Power
Welding Table 4' x 8' with casters | 1 | https://www.trick-tools.com/TM57248F-Stronghand-BuildPro-MAX-Welding-Table-16596 | Welding table 4' X 8'. Table flatness: ±0.005 per 24″ x 24″, Hole spacing: 2.000″ ±0.001 Hole diameter: 0.625″ +.002/-.000 Plate thickness: 0.630″ ±0.004
Plasma Cutter With Plasma Unit | 1 | https://www.shopsabre.com/cnc/plasma/sidekick/ | • Table Bed Cut Area: W 52" x L 98" • Gantry Clearance: 8" Standard • Maximum Travel Speeds on X & Y: 1000IPM Standard • Z Travel: 9” • Machine Weight: 2100-2600 lbs • Machine Foot Print (Including Gantry): 81” x 118” x 67" • Machine Structure: Steel Tube Frame- Welded • Gantry Structure: Large Tube Steel with Tube Steel Gantry Uprights • Drive System: X Rack and Pinion & Dual Y Axis Rack and Pinion with ShopSabre Floating Drive Technology - Z Axis Ball Screw • Bearing System: 25MM Linear Guide Rails and Bearings with Quad Roller Sets and Triple Seal by THK/HiWin • Controller: ShopSabre WINCNC Advanced Controller • PC System: Included with SSD Hard Drive and PCI Controller Board Installed • Networkable: Yes • PC to PC Connectivity for Diagnosis and Training: Yes • Software: Hypertherm ProNest LT • Tech Support: Included – Life-time • Controller Software Updates: Included • Manufacturer: United States – ShopSabre Facility – Minnesota • Fully Assembled
Hydraulic Shear 14 Gauge | 1 | https://exactindustrialsupply.com/products/py60756206?variant=32494758101132&currency=USD&utm_source=google&utm_medium=cpc&utm_campaign=google+shopping | •Approx Strokes per Minute: 20 • Capacity (Mild Steel): 14 Gauge •Cutting Length: 52 •Dimensions: 62 x 77 x 42 •Front Gage Capacity: 23-1/2
Power Hammer | 1 | https://exactindustrialsupply.com/products/rk5098010001 | Capacity: 16 Gauge •Class: Fabricating •Dimensions: 24 x 33 x 56, 1+hp motor
Sheet Metal Roller | 1 | https://www.penntoolco.com/gmc-powered-slip-roll-50-x-14ga-1-5-hp-220v-440v-3-phase-psr-5014/ | 50" x 14 Gauge, 1.5 HP, 220V/440V, 3 Phase
Hydraulic Braker | 1 | https://www.penntoolco.com/hbb-0412/ | 4' x 12 Gauge. Hydraulic adjustment for opening. Hydraulic power clamping for workpiece. 2" / 6" / 12" / 18" / 24" pieces fingers assortment. Jog and auto operation modes. Angle set up dial. Foot pedal control for hydraulic clamping & auto mode
Form 3+ Small 3D Printer | 1 | https://formlabs.com/3d-printers/form-3/ | Stereolithography (SLA) 3D Printer. XY Resolution 25 microns. Build Volume 5.7 × 5.7 × 7.3 in.
Form 3L Large 3D Printer | 1 | https://formlabs.com/3d-printers/form-3l/?&utm_source=google&utm_medium=cpc&utm_campaign=GP_US-NA-Prospecting-Search_Brand-Form_3L-Brand-EN-BM-Paid-Adwords&utm_term=&utm_content=Form_3L&utm_device=c&_bt=519611980556&_bk=%2Bform%20%2B3l&_bm=b&_bn=g&_bg=67492296446&gclid=CjwKCAjwybyJBhBwEiwAvz4G7yRDNcf-osWzvXFMsXFa4Egfs8oKc8BjyKfKIliaeRF4SB04IOzYOBoCiNQQAvD_BwE | Stereolithography (SLA) 3D Printer. XY Resolution 25 microns. Build Volume 13.2 × 7.9 × 11.8 in.
CNC Router 240V | 1 | https://www.shopsabre.com/cnc/router/rc-series/ | Cut Area: 51" x 98". Z Travel: 9". Repeatability: +/-.002". Rapid Speed: 1300IPM Standard. Drive Motors: Servo Motors with Planetary Gears, 3KW 4HP HSD 18,000 MAX RPM Spindle with VFD, Z Axis Air Balancer
Table Saw | 1 | https://www.amazon.com/SawStop-PCS31230-TGP252-Professional-Assembly-Extension/dp/B005HPWE5W/ref=sr_1_1?dchild=1&keywords=sawstop+table+saw+52&qid=1628881724&sr=8-1 | 3 HP Motor. Safety System: Automatically stops and retracts the blade on contact with skin.
Welder | 1 | https://bakersgas.com/products/miller-907757?variant=28831155519541 | Input Power 120/240 V, 1-phase, 50/60 Hz, Amperage Range MIG: 30–230 A AC/DC TIG: 20–210 A DC stick: 30–200 A. One machine that is capable of MIG, AC/DC TIG, and DC stick welding.
AZTech T-3500 | 2 | https://industrial-maid.com/product/aztech-t-3500/ | 3500 CFM Ambient air cleaner for Welding smoke and fumes, oil mist, composite dust, general nuisance, and wood dust. 2 HP Motor. Includes: (2) 4″ Merv 10 Pleated Pre-Filter (2) Merv 14/15 (95%) Bag Filters. HEPA Filter System | [5 empty] | 0
AZTech T-3000 | 1 | https://industrial-maid.com/product/aztech-t-3000/ | 3000 CFM Ambient air cleaner for Welding smoke and fumes, oil mist, Farm shops, composite dust, and wood dust. 3/4 HP, 2 Speed Motor, Direct Drive Blower, 4-Way Exhaust Louvre,
AZTech PFC12 with PG - 0-5" Minihelic Filter Service Gauge and HAMMER with HEPA final filter | 1 | https://industrial-maid.com/product/pfc12/ | 1200 CFM fully portable Fume collector. HEPA 99.97% final filter.
Combination Belt and Disk Grinder | 1 | https://www.baileigh.com/combination-belt-and-disk-grinder-dbg-106 | Belt and Disc Grinder combination, 1 hp motor, Disc 2100 rpm and belt 1653 fpm. Tension control and tracking adjustments.
Metal Tube Bender | 1 | https://www.amazon.com/Eastwood-Hydraulic-Capacity-Bending-Machine/dp/B09M8S49XM/ref=sr_1_8?keywords=Hydraulic+Tubing+Benders&qid=1643762501&sr=8-8 | Hydraulic tube bender, with 1hp+ motor. Accurate repeatable bends in up to 2" x .120"
Wood Dust Collector | 1 | https://www.amazon.com/Mini-Gorilla-Portable-Cyclone-Collector-Premium/dp/B07ZJVY96V/ref=sr_1_8?dchild=1&keywords=dust%2Bcollector%2Bcentrifugal&qid=1629000297&s=hi&sr=1-8&th=1 | Portable Air filter for wood. 600 Actual CFM, HEPA-certified filtration.1.5 HP+ motor.
Metal Dust Collector | 1 | https://www.amazon.com/Grizzly-T28798-1-1-Metal-Dust-Collector/dp/B07KKMPDFL/ref=sr_1_1?dchild=1&keywords=Grizzly+T28798&qid=1629000433&s=hi&sr=1-1 | Mobile Metal Dust Collector with multi-stage filtration system. 3 filters with 30, 5, and 1-micron ratings. Operate up to two machines at a time. 650 CFM of airflow capacity. 1.5HP+ motor
Magnetic Braker | 1 | https://www.eastwood.com/48-inch-electro-brake-sheet-metal-magna-brake.html | Magnetic breaker Bends up to 16 ga mild steel and 20 ga stainless. Six tons of consistent clamping force. Sliding angle gauge with stop collar for repeatable results. Accepts full 48" wide sheet. Unlimited box depth. 180° rotation angle. Bends metal up to 140°.
Forge | 1 | https://www.amazon.com/FB2M-Melting-Furnace-Aluminum-Premium/dp/B07L2JVYLY | GAS METAL MELTING FURNACE with CHAMBER DIMENSIONS (WxH): Ø8" x 10". 1 DFC (180,000 BTU). portable. Max working temperature: 2642°F (1450°C) lined with refractory cement.
Furnace/Kiln | 1 | https://www.amazon.com/Tabletop-Hi-Temp-Electric-Standard-Controller/dp/B07GWX18K9/ | Tabletop Electric Burnout Oven Kiln with Maximum working temperature of 2200°F. Accommodates 3" x 5" flasks.
Kiln | 1 | https://www.amazon.com/TOAUTO-Upgraded-Electric-Refining-Precious/dp/B088B8PZVK/ref=sr_1_4?dchild=1&keywords=kiln&qid=1628996197&sr=8-4 | Electric Table Top Metal Melting Furnace with accessories including 1KG graphite crucible +3KG graphite crucible +5-in-1 graphite ingot mold. Max temp up to 1100 °C / 2000°F. Temperature controller PID
Compound Miter Saw | 1 | https://www.amazon.com/Makita-LS1019L-Dual-Bevel-Sliding-Compound/dp/B073K99HWJ | 10" slide miter saw with Linear ball bearing system and 2-steel rail sliding system
Electric Chain Hoist | 1 | https://www.amazon.com/Electric-Chain-Hoist-Single-1100LBS/dp/B07SPHMHQN/ref=sr_1_9?dchild=1&keywords=five+oceans+hoist&qid=1629434395&s=hi&sr=1-9 | Electric Chain Hoist with dual brake system to avoid accidents. G80 Mn-steel chain with a built-in chain bag. Does not use Zinc-Plated Steel Wire.
Total Cost | [8 empty] | 0